## Calculations
solve2DDiffusionEquation.xlsx -Fluid Mechanics 101 -Author: Dr. Aidan Wimshurst -Contact: FluidMechanics101@gmail.com [Chapter 2: Transport Equations in 2D]
Inputs
Thermal Conductivity [W/mK] | 100
Plate thickness [m] | 0.1
Plate Length [m] | 4
Plate Width [m] | 4
Temperature Left [°C] | 100
Temperature Bottom [°C] | 150
Temperature Right [°C] | 200
Temperature Top [°C] | 250
Heat Source Per Unit Volume [W/m3] | 1000
CODE BEGINS HERE
Assemble the Mesh
Number of Cells Width | 4
Number of Cells Length | 4
Number of Cells | 16
Number of Nodes | 25
Cell Spacing Width | 1
Cell Spacing Length | 1
x Coordinates of Nodes | 0 | 1 | 2 | 3 | 4
| 0 | 1 | 2 | 3 | 4
| 0 | 1 | 2 | 3 | 4
| 0 | 1 | 2 | 3 | 4
y Coordinates of Nodes | 4 | 4 | 4 | 4 | 4
| 3 | 3 | 3 | 3 | 3
| 2 | 2 | 2 | 2 | 2
| 1 | 1 | 1 | 1 | 1
| 0 | 0 | 0 | 0 | 0
x Coordinates of Centroids | 0.5 | 1.5 | 2.5 | 3.5
| 0.5 | 1.5 | 2.5 | 3.5
| 0.5 | 1.5 | 2.5 | 3.5
| 0.5 | 1.5 | 2.5 | 3.5
y Coordinates of Centroids | 3.5 | 3.5 | 3.5 | 3.5
| 2.5 | 2.5 | 2.5 | 2.5
| 1.5 | 1.5 | 1.5 | 1.5
| 0.5 | 0.5 | 0.5 | 0.5
Distance (left) | 1 | 1 | 1 | 1
| 1 | 1 | 1 | 1
| 1 | 1 | 1 | 1
| 1 | 1 | 1 | 1
Distance (right) | 1 | 1 | 1 | 1
| 1 | 1 | 1 | 1
| 1 | 1 | 1 | 1
| 1 | 1 | 1 | 1
Distance (top) | 1 | 1 | 1 | 1
| 1 | 1 | 1 | 1
| 1 | 1 | 1 | 1
| 1 | 1 | 1 | 1
Distance (bottom) | 1 | 1 | 1 | 1
| 1 | 1 | 1 | 1
| 1 | 1 | 1 | 1
| 1 | 1 | 1 | 1
Cell Area (X direction) | 0.1
Cell Area (Y direction) | 0.1
Cell Volume | 0.1
Number of Left Boundary Faces | 1 | 0 | 0 | 0
| 1 | 0 | 0 | 0
| 1 | 0 | 0 | 0
| 1 | 0 | 0 | 0
Number of Right Boundary Faces | 0 | 0 | 0 | 1
| 0 | 0 | 0 | 1
| 0 | 0 | 0 | 1
| 0 | 0 | 0 | 1
Number of Top Boundary Faces | 1 | 1 | 1 | 1
| 0 | 0 | 0 | 0
| 0 | 0 | 0 | 0
| 0 | 0 | 0 | 0
Number of Bottom Boundary Faces | 0 | 0 | 0 | 0
| 0 | 0 | 0 | 0
| 0 | 0 | 0 | 0
| 1 | 1 | 1 | 1
Total Number of Boundary Faces | 2 | 1 | 1 | 2
| 1 | 0 | 0 | 1
| 1 | 0 | 0 | 1
| 2 | 1 | 1 | 2
Calculate the Matrix Coefficients
DA (left face) | 10 | 10 | 10 | 10
| 10 | 10 | 10 | 10
| 10 | 10 | 10 | 10
| 10 | 10 | 10 | 10
DA (right face) | 10 | 10 | 10 | 10
| 10 | 10 | 10 | 10
| 10 | 10 | 10 | 10
| 10 | 10 | 10 | 10
DA (top face) | 10 | 10 | 10 | 10
| 10 | 10 | 10 | 10
| 10 | 10 | 10 | 10
| 10 | 10 | 10 | 10
DA (bottom face) | 10 | 10 | 10 | 10
| 10 | 10 | 10 | 10
| 10 | 10 | 10 | 10
| 10 | 10 | 10 | 10
Sp | -40 | -20 | -20 | -40
| -20 | 0 | 0 | -20
| -20 | 0 | 0 | -20
| -40 | -20 | -20 | -40
Su | 7100 | 5100 | 5100 | 9100
| 2100 | 100 | 100 | 4100
| 2100 | 100 | 100 | 4100
| 5100 | 3100 | 3100 | 7100
aL | 0 | 10 | 10 | 10
| 0 | 10 | 10 | 10
| 0 | 10 | 10 | 10
| 0 | 10 | 10 | 10
aR | 10 | 10 | 10 | 0
| 10 | 10 | 10 | 0
| 10 | 10 | 10 | 0
| 10 | 10 | 10 | 0
aT | 0 | 0 | 0 | 0
| 10 | 10 | 10 | 10
| 10 | 10 | 10 | 10
| 10 | 10 | 10 | 10
aB | 10 | 10 | 10 | 10
| 10 | 10 | 10 | 10
| 10 | 10 | 10 | 10
| 0 | 0 | 0 | 0
aP | 60 | 50 | 50 | 60
| 50 | 40 | 40 | 50
| 50 | 40 | 40 | 50
| 60 | 50 | 50 | 60
Convert to a single vector
aL | 0 | 10 | 10 | 10 | 0 | 10 | 10 | 10 | 0 | 10 | 10 | 10 | 0 | 10 | 10 | 10
aR | 10 | 10 | 10 | 0 | 10 | 10 | 10 | 0 | 10 | 10 | 10 | 0 | 10 | 10 | 10 | 0
aT | 0 | 0 | 0 | 0 | 10 | 10 | 10 | 10 | 10 | 10 | 10 | 10 | 10 | 10 | 10 | 10
aB | 10 | 10 | 10 | 10 | 10 | 10 | 10 | 10 | 10 | 10 | 10 | 10 | 0 | 0 | 0 | 0
aP | 60 | 50 | 50 | 60 | 50 | 40 | 40 | 50 | 50 | 40 | 40 | 50 | 60 | 50 | 50 | 60
Su | 7100 | 5100 | 5100 | 9100 | 2100 | 100 | 100 | 4100 | 2100 | 100 | 100 | 4100 | 5100 | 3100 | 3100 | 7100
Assemble the Matrices
A matrix | 60 | -10 | 0 | 0 | -10 | 0 | 0 | 0 | 0 | 0 | 0 | 0 | 0 | 0 | 0 | 0
| -10 | 50 | -10 | 0 | 0 | -10 | 0 | 0 | 0 | 0 | 0 | 0 | 0 | 0 | 0 | 0
| 0 | -10 | 50 | -10 | 0 | 0 | -10 | 0 | 0 | 0 | 0 | 0 | 0 | 0 | 0 | 0
| 0 | 0 | -10 | 60 | 0 | 0 | 0 | -10 | 0 | 0 | 0 | 0 | 0 | 0 | 0 | 0
| -10 | 0 | 0 | 0 | 50 | -10 | 0 | 0 | -10 | 0 | 0 | 0 | 0 | 0 | 0 | 0
| 0 | -10 | 0 | 0 | -10 | 40 | -10 | 0 | 0 | -10 | 0 | 0 | 0 | 0 | 0 | 0
| 0 | 0 | -10 | 0 | 0 | -10 | 40 | -10 | 0 | 0 | -10 | 0 | 0 | 0 | 0 | 0
| 0 | 0 | 0 | -10 | 0 | 0 | -10 | 50 | 0 | 0 | 0 | -10 | 0 | 0 | 0 | 0
| 0 | 0 | 0 | 0 | -10 | 0 | 0 | 0 | 50 | -10 | 0 | 0 | -10 | 0 | 0 | 0
| 0 | 0 | 0 | 0 | 0 | -10 | 0 | 0 | -10 | 40 | -10 | 0 | 0 | -10 | 0 | 0
| 0 | 0 | 0 | 0 | 0 | 0 | -10 | 0 | 0 | -10 | 40 | -10 | 0 | 0 | -10 | 0
| 0 | 0 | 0 | 0 | 0 | 0 | 0 | -10 | 0 | 0 | -10 | 50 | 0 | 0 | 0 | -10
| 0 | 0 | 0 | 0 | 0 | 0 | 0 | 0 | -10 | 0 | 0 | 0 | 60 | -10 | 0 | 0
| 0 | 0 | 0 | 0 | 0 | 0 | 0 | 0 | 0 | -10 | 0 | 0 | -10 | 50 | -10 | 0
| 0 | 0 | 0 | 0 | 0 | 0 | 0 | 0 | 0 | 0 | -10 | 0 | 0 | -10 | 50 | -10
| 0 | 0 | 0 | 0 | 0 | 0 | 0 | 0 | 0 | 0 | 0 | -10 | 0 | 0 | -10 | 60
B matrix | 7100
5100
5100
9100
2100
100
100
4100
2100
100
100
4100
5100
3100
3100
7100
Solve the System
Inverse of A matrix | 0.018148 | 0.0044446 | 0.0012014 | 0.00026042 | 0.0044446 | 0.0028733 | 0.0013021 | 0.00036108 | 0.0012014 | 0.0013021 | 0.0007725 | 0.00024291 | 0.00026042 | 0.00036108 | 0.00024291 | 8.097e-05
| 0.0044446 | 0.023794 | 0.0059064 | 0.0012014 | 0.0028733 | 0.00862 | 0.0045365 | 0.0013021 | 0.0013021 | 0.003276 | 0.0023175 | 0.0007725 | 0.00036108 | 0.00086441 | 0.00068496 | 0.00024291
| 0.0012014 | 0.0059064 | 0.023794 | 0.0044446 | 0.0013021 | 0.0045365 | 0.00862 | 0.0028733 | 0.0007725 | 0.0023175 | 0.003276 | 0.0013021 | 0.00024291 | 0.00068496 | 0.00086441 | 0.00036108
| 0.00026042 | 0.0012014 | 0.0044446 | 0.018148 | 0.00036108 | 0.0013021 | 0.0028733 | 0.0044446 | 0.00024291 | 0.0007725 | 0.0013021 | 0.0012014 | 8.097e-05 | 0.00024291 | 0.00036108 | 0.00026042
| 0.0044446 | 0.0028733 | 0.0013021 | 0.00036108 | 0.023794 | 0.00862 | 0.003276 | 0.00086441 | 0.0059064 | 0.0045365 | 0.0023175 | 0.00068496 | 0.0012014 | 0.0013021 | 0.0007725 | 0.00024291
| 0.0028733 | 0.00862 | 0.0045365 | 0.0013021 | 0.00862 | 0.03569 | 0.01276 | 0.003276 | 0.0045365 | 0.01276 | 0.007539 | 0.0023175 | 0.0013021 | 0.003276 | 0.0023175 | 0.0007725
| 0.0013021 | 0.0045365 | 0.00862 | 0.0028733 | 0.003276 | 0.01276 | 0.03569 | 0.00862 | 0.0023175 | 0.007539 | 0.01276 | 0.0045365 | 0.0007725 | 0.0023175 | 0.003276 | 0.0013021
| 0.00036108 | 0.0013021 | 0.0028733 | 0.0044446 | 0.00086441 | 0.003276 | 0.00862 | 0.023794 | 0.00068496 | 0.0023175 | 0.0045365 | 0.0059064 | 0.00024291 | 0.0007725 | 0.0013021 | 0.0012014
| 0.0012014 | 0.0013021 | 0.0007725 | 0.00024291 | 0.0059064 | 0.0045365 | 0.0023175 | 0.00068496 | 0.023794 | 0.00862 | 0.003276 | 0.00086441 | 0.0044446 | 0.0028733 | 0.0013021 | 0.00036108
| 0.0013021 | 0.003276 | 0.0023175 | 0.0007725 | 0.0045365 | 0.01276 | 0.007539 | 0.0023175 | 0.00862 | 0.03569 | 0.01276 | 0.003276 | 0.0028733 | 0.00862 | 0.0045365 | 0.0013021
| 0.0007725 | 0.0023175 | 0.003276 | 0.0013021 | 0.0023175 | 0.007539 | 0.01276 | 0.0045365 | 0.003276 | 0.01276 | 0.03569 | 0.00862 | 0.0013021 | 0.0045365 | 0.00862 | 0.0028733
| 0.00024291 | 0.0007725 | 0.0013021 | 0.0012014 | 0.00068496 | 0.0023175 | 0.0045365 | 0.0059064 | 0.00086441 | 0.003276 | 0.00862 | 0.023794 | 0.00036108 | 0.0013021 | 0.0028733 | 0.0044446
| 0.00026042 | 0.00036108 | 0.00024291 | 8.097e-05 | 0.0012014 | 0.0013021 | 0.0007725 | 0.00024291 | 0.0044446 | 0.0028733 | 0.0013021 | 0.00036108 | 0.018148 | 0.0044446 | 0.0012014 | 0.00026042
| 0.00036108 | 0.00086441 | 0.00068496 | 0.00024291 | 0.0013021 | 0.003276 | 0.0023175 | 0.0007725 | 0.0028733 | 0.00862 | 0.0045365 | 0.0013021 | 0.0044446 | 0.023794 | 0.0059064 | 0.0012014
| 0.00024291 | 0.00068496 | 0.00086441 | 0.00036108 | 0.0007725 | 0.0023175 | 0.003276 | 0.0013021 | 0.0013021 | 0.0045365 | 0.00862 | 0.0028733 | 0.0012014 | 0.0059064 | 0.023794 | 0.0044446
| 8.097e-05 | 0.00024291 | 0.00036108 | 0.00026042 | 0.00024291 | 0.0007725 | 0.0013021 | 0.0012014 | 0.00036108 | 0.0013021 | 0.0028733 | 0.0044446 | 0.00026042 | 0.0012014 | 0.0044446 | 0.018148
T vector | 178.75
221.4811
232.4055
224.9685
141.0189
186.25
205.5777
207.4055
130.0945
166.9223
186.25
196.4811
132.5315
155.0945
166.0189
178.75
Reassemble solution onto the Grid (for plotting)
Temperature at Centroids | 178.75 | 221.4811 | 232.4055 | 224.9685
| 141.0189 | 186.25 | 205.5777 | 207.4055
| 130.0945 | 166.9223 | 186.25 | 196.4811
| 132.5315 | 155.0945 | 166.0189 | 178.75
Temperature on left/right faces | 200.1155 | 226.9433 | 228.687
| 163.6345 | 195.9139 | 206.4916
| 148.5084 | 176.5861 | 191.3655
| 143.813 | 160.5567 | 172.3845
Temperature at Nodes | 175 | 250 | 250 | 250 | 225
| 100 | 181.875 | 211.4286 | 217.5893 | 200
| 100 | 156.0714 | 186.25 | 198.9286 | 200
| 100 | 146.1607 | 168.5714 | 181.875 | 200
| 125 | 150 | 150 | 150 | 175
Heat Flux Balance
Normals (Left Face) | -1 | -1 | -1 | -1
| -1 | -1 | -1 | -1
| -1 | -1 | -1 | -1
| -1 | -1 | -1 | -1
Normals (Right Face) | 1 | 1 | 1 | 1
| 1 | 1 | 1 | 1
| 1 | 1 | 1 | 1
| 1 | 1 | 1 | 1
Normals (Top Face) | 1 | 1 | 1 | 1
| 1 | 1 | 1 | 1
| 1 | 1 | 1 | 1
| 1 | 1 | 1 | 1
Normals (Bottom Face) | -1 | -1 | -1 | -1
| -1 | -1 | -1 | -1
| -1 | -1 | -1 | -1
| -1 | -1 | -1 | -1
delta T (left face) | 78.75 | 42.7311 | 10.9244 | -7.437
| 41.0189 | 45.2311 | 19.3277 | 1.8277
| 30.0945 | 36.8277 | 19.3277 | 10.2311
| 32.5315 | 22.563 | 10.9244 | 12.7311
delta T (right face) | 42.7311 | 10.9244 | -7.437 | -24.9685
| 45.2311 | 19.3277 | 1.8277 | -7.4055
| 36.8277 | 19.3277 | 10.2311 | 3.5189
| 22.563 | 10.9244 | 12.7311 | 21.25
delta T (top face) | 71.25 | 28.5189 | 17.5945 | 25.0315
| 37.7311 | 35.2311 | 26.8277 | 17.563
| 10.9244 | 19.3277 | 19.3277 | 10.9244
| -2.437 | 11.8277 | 20.2311 | 17.7311
delta T (bottom face) | 37.7311 | 35.2311 | 26.8277 | 17.563
| 10.9244 | 19.3277 | 19.3277 | 10.9244
| -2.437 | 11.8277 | 20.2311 | 17.7311
| -17.4685 | 5.0945 | 16.0189 | 28.75
DA (left face shifted) | 20 | 10 | 10 | 10
| 20 | 10 | 10 | 10
| 20 | 10 | 10 | 10
| 20 | 10 | 10 | 10
DA (right shifted) | 10 | 10 | 10 | 20
| 10 | 10 | 10 | 20
| 10 | 10 | 10 | 20
| 10 | 10 | 10 | 20
DA (top shifted) | 20 | 20 | 20 | 20
| 10 | 10 | 10 | 10
| 10 | 10 | 10 | 10
| 10 | 10 | 10 | 10
DA (bottom shifted) | 10 | 10 | 10 | 10
| 10 | 10 | 10 | 10
| 10 | 10 | 10 | 10
| 20 | 20 | 20 | 20
Heat Flux (Left Face) | 1575 | 427.3109 | 109.2437 | -74.3697
| 820.3782 | 452.3109 | 193.2773 | 18.2773
| 601.8908 | 368.2773 | 193.2773 | 102.3109
| 650.6303 | 225.6303 | 109.2437 | 127.3109
Heat Flux (Right Face) | -427.3109 | -109.2437 | 74.3697 | 499.3697
| -452.3109 | -193.2773 | -18.2773 | 148.1092
| -368.2773 | -193.2773 | -102.3109 | -70.3782
| -225.6303 | -109.2437 | -127.3109 | -425
Heat Flux (Top Face) | -1425 | -570.3782 | -351.8908 | -500.6303
| -377.3109 | -352.3109 | -268.2773 | -175.6303
| -109.2437 | -193.2773 | -193.2773 | -109.2437
| 24.3697 | -118.2773 | -202.3109 | -177.3109
Heat Flux (Bottom Face) | 377.3109 | 352.3109 | 268.2773 | 175.6303
| 109.2437 | 193.2773 | 193.2773 | 109.2437
| -24.3697 | 118.2773 | 202.3109 | 177.3109
| -349.3697 | 101.8908 | 320.3782 | 575
SV | 100 | 100 | 100 | 100
| 100 | 100 | 100 | 100
| 100 | 100 | 100 | 100
| 100 | 100 | 100 | 100
Error | 3.0695e-12 | 5.6843e-13 | 5.6843e-13 | -1.4211e-12
| -8.5265e-13 | -1.1369e-12 | 1.9895e-12 | -5.6843e-13
| 1.4211e-12 | 1.1369e-12 | -5.6843e-13 | -2.8422e-13
| -5.6843e-13 | -1.1369e-12 | -1.4211e-12 | 1.9895e-12
Heat Flux Balance Table
Cell | QL | QR | QT | QB | SV | Error
1 | 1575 | -427.3109 | -1425 | 377.3109 | 100 | 3.0695e-12
2 | 427.3109 | -109.2437 | -570.3782 | 352.3109 | 100 | 5.6843e-13
3 | 109.2437 | 74.3697 | -351.8908 | 268.2773 | 100 | 5.6843e-13
4 | -74.3697 | 499.3697 | -500.6303 | 175.6303 | 100 | -1.4211e-12
5 | 820.3782 | -452.3109 | -377.3109 | 109.2437 | 100 | -8.5265e-13
6 | 452.3109 | -193.2773 | -352.3109 | 193.2773 | 100 | -1.1369e-12
7 | 193.2773 | -18.2773 | -268.2773 | 193.2773 | 100 | 1.9895e-12
8 | 18.2773 | 148.1092 | -175.6303 | 109.2437 | 100 | -5.6843e-13
9 | 601.8908 | -368.2773 | -109.2437 | -24.3697 | 100 | 1.4211e-12
10 | 368.2773 | -193.2773 | -193.2773 | 118.2773 | 100 | 1.1369e-12
11 | 193.2773 | -102.3109 | -193.2773 | 202.3109 | 100 | -5.6843e-13
12 | 102.3109 | -70.3782 | -109.2437 | 177.3109 | 100 | -2.8422e-13
13 | 650.6303 | -225.6303 | 24.3697 | -349.3697 | 100 | -5.6843e-13
14 | 225.6303 | -109.2437 | -118.2773 | 101.8908 | 100 | -1.1369e-12
15 | 109.2437 | -127.3109 | -202.3109 | 320.3782 | 100 | -1.4211e-12
16 | 127.3109 | -425 | -177.3109 | 575 | 100 | 1.9895e-12
Heat Flux Summary Table
Heat flux out of top face | -2847.8992
Heat flux out of bottom face | 647.8992
Heat flux out of left face | 3647.8992
Heat flux out of right face | 152.1008
Total heat flux out of plate | 1600
Total heat generated in the plate | 1600
Error | -2.7285e-12