## Analysis
neumannBoundaryConditons.xlsx - Fluid Mechanics 101 - Author: Dr. Aidan Wimshurst - Contact: FluidMechanics101@gmail.com [Chapter 1: Dirichlet and Neumann Boundary Conditions]
Inputs
Thermal Conductivity [W/mK] | 100
Cross Sectional Area [m2] | 0.1
Bar Length [m] | 5
Heat Flux Left [W/m2] | 100
Temperature Right [°C] | 200
Heat Source Per Unit Volume [W/m3] | 1000
CODE BEGINS HERE
Assemble the Mesh
Number of Cells | 5
Cell Spacing | 1
x Coordinate of Faces | 0 | 1 | 2 | 3 | 4 | 5
x Coordinate of Centroids | 0.5 | 1.5 | 2.5 | 3.5 | 4.5
Distance between Centroids | 1 | 1 | 1 | 1 | 1 | 1
Cell Length | 1 | 1 | 1 | 1 | 1
Cell Volume | 0.1 | 0.1 | 0.1 | 0.1 | 0.1
Calculate the Matrix Coefficients
DA | 10 | 10 | 10 | 10 | 10 | 10
Sp | 0 | 0 | 0 | 0 | -20
Su | 90 | 100 | 100 | 100 | 4100
aL | 0 | 10 | 10 | 10 | 10
aR | 10 | 10 | 10 | 10 | 0
aP | 10 | 20 | 20 | 20 | 30
Assemble the Matrices
A matrix | 10 | -10 | 0 | 0 | 0
| -10 | 20 | -10 | 0 | 0
| 0 | -10 | 20 | -10 | 0
| 0 | 0 | -10 | 20 | -10
| 0 | 0 | 0 | -10 | 30
B Vector | 90
100
100
100
4100
Solve the Matrix Equation
Inverse of A matrix | 0.45 | 0.35 | 0.25 | 0.15 | 0.05
| 0.35 | 0.35 | 0.25 | 0.15 | 0.05
| 0.25 | 0.25 | 0.25 | 0.15 | 0.05
| 0.15 | 0.15 | 0.15 | 0.15 | 0.05
| 0.05 | 0.05 | 0.05 | 0.05 | 0.05
T Vector | 320.5
311.5
292.5
263.5
224.5
Plot the Solution
CFD Solution
x | 0 | 0.5 | 1.5 | 2.5 | 3.5 | 4.5 | 5
Temperature | 320 | 320.5 | 311.5 | 292.5 | 263.5 | 224.5 | 200
Boundary Temperature (TA) | 320
Analytical Solution
x | 0 | 0.1 | 0.2 | 0.3 | 0.4 | 0.5 | 0.6 | 0.7 | 0.8 | 0.9 | 1 | 1.1 | 1.2 | 1.3 | 1.4 | 1.5 | 1.6 | 1.7 | 1.8 | 1.9 | 2 | 2.1 | 2.2 | 2.3 | 2.4 | 2.5 | 2.6 | 2.7 | 2.8 | 2.9 | 3 | 3.1 | 3.2 | 3.3 | 3.4 | 3.5 | 3.6 | 3.7 | 3.8 | 3.9 | 4 | 4.1 | 4.2 | 4.3 | 4.4 | 4.5 | 4.6 | 4.7 | 4.8 | 4.9 | 5
Temperature | 320 | 320.05 | 320 | 319.85 | 319.6 | 319.25 | 318.8 | 318.25 | 317.6 | 316.85 | 316 | 315.05 | 314 | 312.85 | 311.6 | 310.25 | 308.8 | 307.25 | 305.6 | 303.85 | 302 | 300.05 | 298 | 295.85 | 293.6 | 291.25 | 288.8 | 286.25 | 283.6 | 280.85 | 278 | 275.05 | 272 | 268.85 | 265.6 | 262.25 | 258.8 | 255.25 | 251.6 | 247.85 | 244 | 240.05 | 236 | 231.85 | 227.6 | 223.25 | 218.8 | 214.25 | 209.6 | 204.85 | 200
Heat Flux Balance | bar: 0 to 0.3
Cell | 0: QL; 0.1: QR; 0.2: SV; 0.3: Error
1 | 0: 10; 0.1: 90; 0.2: 100; 0.3: 0
2 | 0: -90; 0.1: 190; 0.2: 100; 0.3: 0
3 | 0: -190; 0.1: 290; 0.2: 100; 0.3: 0
4 | 0: -290; 0.1: 390; 0.2: 100; 0.3: 0
5 | 0: -390; 0.1: 490; 0.2: 100; 0.3: 0
Heat Flux Balance | bar: 0
Heat flux out of left face of bar | 0: 10
Heat flux out of right face of bar | 0: 490
Total heat flux out of bar | 0: 500
Total heat generated in the bar | 0: 500
Error | 0: 0